## Tabelle1
Title | length (byte) | type | Value range | unit
Header length (count for fields) | 4 | float | 0…255 | - | 125000000
Data length | 4 | float | 0…65536 | - | 1953125
Class detected | 4 | float | 0…4 | -
Measurement type FFT / ADC | 4 | float | 0.1 | -
Steps in Frequency domain Δf / Sampling period Δt | 4 | float |  | Hz (1/s) or t (ns) | 10
Normation | 4 | float | 0,1,2 | - | 16384
Sampling frequency f_s (Hz) | 4 | float | 0…2^32 | Hz (1/s) | 32768
Res_ADC | 4 | float | 1…16 | - | 32832
Ambient temperature T (°C) | 4 | float | -500…500 | °C | 328320
Timeintervall sensor start --> ADC start t_offset_delay (in µs) | 4 | float | 0…2^32 | t (µs)
Time of flight of US in air for- and backward --> distance to first object (in µs) | 4 | float | 0…2^32 | t (µs]
FFT Window length | 4 | float
FFT Window Offset (index --> freq_min_index) | 4 | float
SW_Version (RP) as String | 4 | float
reserved1 | 4 | float
reserved2 | 4 | float
Data […] | 64
Information
Every Field consists of ASCII signs. So, the first field determins the count of fields, which represent the header, NOT the count of bytes. Every Field is seperated by a (??) semicolon or a tabulator
ToDo´s:
anzahl der peaks mit in den Klassifikator aufnehmen
Sensor SW anpassen